## LabInspectionChecklist
LABORATORY SAFETY INSPECTION CHECKLIST
Date
Inspectors
Lab Room Numbers
Lab Phone Number
Y:Yes-compliant; N: No- Non compliant; S:Serious Findings; NA: Not Applicable
Documentation&Training |  | Y/N/S/NA | Comments
Documentation
1 | Lab Safety Manual is accessible
2 | Standard Operating Procedures available (experiment/equipment/ hazardous activity)
Training
3 | Personnel have attended scheduled trainings
4 | Personnel is trained on machine operation manual
5 | Lab Specific Safety training documented and sufficient to cover lab operations
Emergency Planning
6 | Fire extinguishers mounted near doorway
7 | Fire extinguishers unobstructed
8 | Exits/aisles/corridors are not blocked (90 cm minimum width)
9 | Laboratory doors kept closed
10 | Safety showers & eyewash stations accessible within 10 seconds (travel distance no greater than 30m) and unobstructed
11 | Clearance area around safety shower at least 40 cm in each direction. Signage clearly visible.
12 | Sink and soap available for hand washing
13 | Engineering controls functional
14 | Emergency lights functional
Postings
15 | Emergency Contact Posters accurate and current
16 | Warnings at areas or equipment where special or unusual hazards exist.
17 | Location signs (door signboard,eyewash,first aid,exist, fire extunuisher etc) are exist
Housekeeping
18 | No food or drink in lab areas
19 | Secondary containment provided for floor storage of glass bottles that contain chemicals.
20 | Minimal glassware on bench top
21 | Minimal glassware in sink
22 | Minimal glassware in fume hood
23 | Proper waste disposal of sharps (broken glass, pipettes, needles, razors, etc.)
24 | Hazardous Waste disposals less than _ full
25 | Sharps containers less than _ full
26 | Waste containers being kept closed and stored at or near the point of generation
General Work Environment
27 | Work areas illuminated, ventilated, thermal comfort is maintained and excessive noise is reduced
28 | Storage of combustible materials minimized
29 | Trash removed promptly
30 | Wet surfaces covered with non-slip material
31 | Heavy items stored on lower shelves
32 | Storage clearance from ceiling: 45cm with sprinklers, 60cm, without sprinklers
33 | Gas cylinders secured upright with double chains to a stable structure (i.e., wall or with clam shell/frame casing.)
34 | Gas cylinder valve protection cap in place when not in use
35 | Means available to reach items stored above shoulder level
36 | Security/controls where required for select materials
37 | Pits and floor openings covered or guarded
38 | All hand tools are safe and in good condition
Unattended experiment setup post signage
39 | Contact info, hazards of the materials&set-up)
40 | Emergency shut down instructions(sequence and materials to turn off)
41 | Proper set points for adjustable parameters(i.e.temp for heat plate, speed for stir bar, app valve position/flow rate for:gas,vacuum,air,water etc)
Security
42 | Doors to the lab operate, close and lock properly
43 | Windows operate, close and lock properly.
44 | Alarm systems are operating properly.
45 | Keys and access cards are kept in a secure area, out of sight.
Personal Protective Equipment (PPE)
46 | Closed-toe shoes (with heel no higher than an inch) and long pants worn by laboratory personnel
47 | Lab coats worn as required
48 | Gloves worn as required for specific operations
49 | Heavy aprons worn as required while handling concentrated acids and bases
50 | Eye protection worn (goggles and/or face shields must be worn for procedures involving chemical splashes)
51 | Adequate supply of specialty PPE available (i.e. UV/IR glasses, face shields, lab aprons, cryogenic gloves) and in good condition
52 | PPE contaminated with hazardous materials disposed of as Hazardous Waste
Seismic Safety
53 | Shelving and file cabinets 150cm or over anchored/bolted
54 | Storage shelves have seismic restraints (lips,bars,bungee cords)
55 | High overhead storage is secured
56 | Heavy items stored on lower shelves
Electrical Safety
57 | Electric panels accessible and closed
58 | Nothing posted on electric panel
59 | Plugs, cords, outlets in good condition
60 | No overloaded outlets, no daisy-chained power strips
61 | Extension cords only present for immediate use and do not pose trip hazards (i.e., taped down, covered)
62 | Power strips secured off the floor and away from liquids
63 | No power cords found under doors, carpets, through ceilings
64 | No exposed electrical conductors (50 volts or more)
65 | Multiplug adapters have overload protection
Mechanical Safety
66 | Moveable parts, pinch points, belts guarded on equipment as appropriate
67 | Machine/instrument access panels in place
68 | Periodical control and maintenance program of machines are in place
Chemical Safety
Chemical Storage and Compatibility
69 | Less than 40L of flammables located outside flammable storage cabinet
70 | Maximum of 180L flammable liquids per flammable storage cabinet, maximum of 3 flammable storage cabinets per lab/fire area.
71 | Flammable storage refrigerator/freezer approved&labeled
72 | Minimal acids and bases stored outside safety cabinets
73 | Strong acids&strong bases stored in secondary containers
74 | Incompatible materials properly segregated
75 | Chemicals stored safely
76 | Combustible materials not stored with flammables
77 | Chemical storage cabinets clearly labeled (i.e. flammables, corrosives, etc.)
78 | Chemical containers in good condition
79 | Corrosive chemicals stored below eye level
80 | Ethers and other peroxide formers dated
81 | Water reactive chemicals segregated, contained, and labeled
82 | Carcinogens segregated and stored in designated areas.
83 | Pyrophoric chemicals segregated, contained, and labeled
Facilities
84 | Shelving adequate for loads imposed
85 | Chemical storage cabinets properly labeled
86 | Ventilated gas cabinets used for highly toxic gases
87 | No volatile chemical storage in unventilated environmental chambers
Containers
88 | Containers clearly labeled with chemical name(s)
89 | Containers kept closed except during transfers
90 | Storage strictly limited in actively used fume hoods
91 | Containers compatible with the chemical
Procedures
92 | Chemicals segregated to avoid incompatibilities
93 | Large/heavy containers stored on lower shelves
94 | Corrosives not stored above eye level
95 | Storage quantities minimized
96 | Secondary containers used during transport of more than 250 ml of chemicals
97 | Materials with shelf lives dated and disposed of per supplier's recommendations
Hazard Communication
98 | MSDS accessible (i.e., hard copy or online)
99 | MSDS location known to each employee
100 | Containers labeled with contents (full name, hazard warning, and date; no conflicting labels)
101 | Current chemical inventory accessible
102 | Chemical storage cabinets labeled (i.e., corrosives, flammables, etc.)
Flammable Liquids
103 | Used in fume hood or well-ventilated area
104 | Refrigerators approved for flammables storage
105 | Flammables separated from strong oxidizers
106 | Class ABC or BC fire extinguisher available
107 | Flammable liquids not stored near hot plates or other ignition sources
Hydrofluoric Acid (HF) Safety
108 | Calcium gluconate present / expiration date not past
109 | Special protection present
Compressed Gases
110 | Used in well-ventilated area
111 | Toxic, flammable, corrosive gases used in fume hood
112 | Storage quantities minimized
113 | Secured from tipping in use
114 | Regulators compatible with gas cylinder and gas type
115 | Cylinder carts used for transport
116 | Protective valve caps in place
117 | Empty/unused gas cylinders promptly returned to supplier
118 | Cylinders stored safely; away from heat, electrical or ignition sources, and direct sun light; not under stairs, etc.)
Cryogenics
119 | Personal protective equipment used to avoid skin contact
120 | Used/dispensed with good ventilation
121 | Containers vented or pressure relief devices provided
122 | Low temperature embrittlement considered
123 | Glass dewars shielded
Fume Hoods, Laminar Flow Cabinets
124 | Certified and yearly inspected
125 | Proper sash height indicated
126 | Sash at or below marked approval level
127 | Sash stoppers functional where present
128 | Hood illumination functional
129 | Audible/visual alarm functional
130 | Minimal clutter in hood (equipment, chemicals)
131 | Functional fume hood not used for storage
132 | Fume hood vents (baffles) unobstructed
133 | Fume hoods used with sash in appropriate position
134 | Chemical storage strictly limited in actively used hoods
135 | Other local exhaust devices surveyed
136 | Laminar Flow Cabinets functional
Chemical Waste Disposal
137 | Containers available and labeled for disposal of hazardous waste
138 | Chemical waste containers in good condition and kept closed (i.e. no funnels in place)
139 | Hazardous waste in secondary containment
140 | Designated hazardous waste storage areas
141 | Chemical waste disposed when full or within 3 days
142 | Dry hazardous in yellow bags
143 | Hazardous chemicals/materials not found in regular trash.
144 | Storage limited to < 1L of acutely hazardous waste
145 | Separate disposal containers available for broken glass
Laser Safety
146 | Area posted with appropriate 3b/4 laser sign
147 | Lighted laser sign outside room using class 3b/4 laser
148 | Class 3b/4 laser SOP posted
149 | Appropriate laser eyewear available / intact
Radiation Safety
150 | Radioactive Material waste disposed safely
151 | Stock radioactive material secure
152 | Survey meter out of calibration / working
153 | Personal dosimeter is used
154 | Radioactive Materials sign posted
155 | Doors kept closed and access is under control
Biological Safety
156 | Biosafety cabinet (BSC) grates not obstructed
157 | BSCs Certified / certification expired
158 | Equipment used with biological materials and/or agents properly biohazard labeled
159 | Bio waste containers have biohazard labels
160 | Soap at hand washing available on sink
161 | Appropriate liquid disinfectant available
162 | Work surfaces decontaminated with cleaner/disinfectants for biological materials
163 | Bio sharps managed
164 | Bio waste managed
165 | Autoclave waste being logged
166 | Needles / syringes secured
167 | BL1/ BL2 / BL2+ posting available
Pressure/Vacuum Systems
168 | System components properly designed
169 | Pressure relief devices provided and inspected
170 | Corrosion prevention considered
171 | Written operating procedures available
172 | Inspection/Maintenance procedure in place
173 | Glass vessels shielded/enclosed
174 | Operators trained/authorized
Awareness: Do laboratory workers know
175 | What to do in the event of an emergency, such as fire, injury, including evacuation routes
176 | How to clean up chemical spills
177 | The location/contents of the Lab Safety Handbook
178 | The Laboratory Safety Specialist for the Faculty
179 | What type of personal protective equipment to use and when to use it
180 | What to do with chemical waste
181 | What are the most hazardous materials you use and what precautions to take
182 | If any of the materials used in the lab are carcinogens, highly toxic agents or reproductive toxins. If so, have you completed a prior approval form?
183 | Where and how to use emergency equipment, such as safety showers and eyewash stations
184 | To question unfamiliar visitors in the lab
185 | If anyone in the laboratory is conducting unauthorized research activities
186 | To report unusual or suspicious conditions and security incidents to LSS/LS